## Part List Report
| Component list |  | ATtiny807 Xplained Mini
| Source Data From: |  | ATtiny817_Xplained_Mini.PrjPCB
| Project: |  | ATtiny817_Xplained_Mini.PrjPCB
| Variant: |  | Default_assembly
| Report Date: | 06.09.2016 | 12:48:11
| Print Date: | 06.09.2016 | 12:31:26
Fitted | Designator | Quantity | Value | Manufacturer | MPN | Description
Fitted | C100 | 1 | 10n | YAGEO CORP | CC0402KRX7R8BB103 | Ceramic capacitor, SMD 0402, X7R, 25V, +/-10%
Fitted | C101 | 1 | 47uF/6V | Kemet | T494B476M006AT | SMD tantalum capacitor, precision molded chip, ESR=0,5
Fitted | C102, C104, C105, C108, C109, C200, C201 | 7 | 100n | Kemet | C0402C104K4RACTU | Ceramic capacitor, SMD 0402, X7R, 16V, +/-10%
Fitted | C103 | 1 | 4.7uF | AVX | 0603ZD475KAT2A | Ceramic capacitor, SMD 0603, X5R, 10V, ±10 %
Fitted | C106 | 1 | 1u | Kemet | C0402C105K9PAC | Ceramic capacitor, SMD 0402, X5R, 6.3V, +/-10% (de26942)
Fitted | C110, C111 | 2 | 12pF | Kyocera-elco | CM05CG120J50AH | Ceramic capacitor, SMD 0402, NP0, 50V, +/-5% (de19819)
Fitted | D100 | 1 | EL17-21SYGC | Everlight | EL17-21SYGC | LED, Green, Wave length=575nm, SMD 0805, ±70°
Fitted | D200 | 1 | EL17-21UYC/A3 | Everlight | 17-21UYC/S530-A3/TR8 | LED, Yellow, Wave length=591nm, SMD 0805, ±70°
Fitted | F100 | 1 | MC36213 | Multicomp | MC36213 | Resetable PTC fuse, Ih = 0.5A, It = 1.0A, 0805 package
Fitted | FW1 | 1 | MEDBG firmware |  |  | MEDBG firmware
Fitted | J104 | 1 | ZX62D-B-5PA8 | HIROSE | ZX62D-B-5PA8(30) | Micro USB B Connector, Standard SMT + DIP
Fitted | LABEL1 | 1 | Label PCBA | ACT Logimark AS | 505462 | PCBA identification label PP Top White Gloss
Fitted | PCB1 | 1 | ATtiny817 Xplained Mini PCB documentation |  |  | ATtiny807 Xplained Mini PCB documentation
Fitted | PCBADOC1 | 1 | A09-2658 PCBA Files |  |  | ATtiny807 Xplained Mini PCBA documentation
Fitted | Q100 | 1 | IRLML6402 | International Rectifier | IRLML6402PBF | P-ch. MOSFET. -30V, -3.7A continuous,RDS(ON)=0.05Ohm@VGS=-4,5V, RDS(ON)=0.08Ohm@VGS=-2.5V
Fitted | Q101 | 1 | 2N7002,215 | NXP | 2N7002,215 | N-Channel MOSFET. 60V, 0.300A continuous, 1.2A Peak. RDS(ON) = 3.8Ohm@VGS=4.5V, VGS(th)<2.5V
Fitted | R100, R103, R104, R202, R203 | 5 | 0R | (n/a) | RMCF0402ZT0R00 | RES 0.0 OHM 1/16W 0402 SMD
Fitted | R102, R105, R106, R108, R209 | 5 | 100k | ASJ | CR10-1003-FK | Thick film resistor, SMD 0402, 1/16W, 1%
Fitted | R107 | 1 | 680R | ASJ | CR10-6800-FK | Thick film resistor, SMD 0402, 1/16W, 1%
Fitted | R109, R110 | 2 | 22R | Samsung | RC100SF22R0CS | Thick film resistor, SMD 0402, 1/16W, 1% (de23607)
Fitted | R206, R207, R210 | 3 | 1k | ASJ | CR10-1001-FK | Thick film resistor, SMD 0402, 1/16W, 1%
Fitted | R213, R214 | 2 | 1k | ASJ | CR10-1001-FK | Thick film resistor, SMD 0402, 1/16W, 1%
Fitted | SW200 | 1 | SKRAAKE010 | ALPS | SKRAAKE010 | 6.2x6.2 mm SMD tact switch, same as A08-0091 but less force is needed
Fitted | TEST1 | 1 | ATtiny817 Xplained Mini test |  |  | Fixture test for ATtiny807 Xplained Pro
Fitted | TESTDOC1 | 1 | ATtiny817 Xplained Mini Test Instructions |  |  | ATtiny807 Xplained Mini Test Instructions
Fitted | U100 | 1 | LP2985-33DBV | Texas Instruments | LP2985-33DBV | LDO 3.3V 150mA SOT23-5 1.5% (cer. cap)
Fitted | U101 | 1 | ATmega32U4-MUR | ATMEL | ATmega32U4-MUR | ATmega32U4 QFN package
Fitted | U200 | 1 | ATtiny817-MFR | ATMEL | ATTINY817-MFR | Atmel 8-bit RISC MCU
Fitted | XC100 | 1 | 16.0MHz | Epson Toyocom | TSX-3225 16.0000MF09Z-AC3 | 16MHz uXtal, 3.2 x 2.5 mm SMD, CL=9pF, 15PPM, ESR=80ohm(Max.
Not Fitted | C107 | 0 | 4.7n | PHYCOMP | 2238 587 15632 | Ceramic capacitor, SMD 0402, X7R, 25V, +/-10% (de35287)
Not Fitted | J100, J102 | 0 | HMTSW-103-23-F-S-237 | SAMTEC | HMTSW-103-23-F-S-237 | 1x3 pin header, 2.54mm pitch, Pin-in-Paste THM, 1mm hole
Not Fitted | J101 | 0 | PIN HEADER 2x5 | Garry | 176-2-010-0-T-XS0-0730 | 2x5 pin header, 1.27mm pitch, THM
Not Fitted | J105 | 0 | HMTSW-102-23-F-S-237 | SAMTEC | HMTSW-102-23-F-S-237 | 1x2 pin header, 2.54mm pitch, Pin-in-Paste THM
Not Fitted | J200 | 0 | MTSW-103-08-L-D-276 | SAMTEC | MTSW-103-08-L-D-276 | 2x3 pin header, 2.54 mm pitch, THM
Not Fitted | J201 | 0 | SSQ-110-21-F-S | SAMTEC | SSQ-110-21-F-S | 1x10 receptacle pin header, low insertion force, 2.54mm pitch THM, Pin in Paste
Not Fitted | J202, J203 | 0 | SSQ-108-21-F-S | SAMTEC | SSQ-108-21-F-S | 1x8 receptacle pin header, low insertion force, 2.54mm pitch THM, Pin in Paste
Not Fitted | J204 | 0 | SSQ-106-21-F-S | SAMTEC | SSQ-106-21-F-S | 1x6 receptacle pin header, low insertion force, 2.54mm pitch THM
Not Fitted | R101, R200, R204, R208 | 0 | 0R | (n/a) | RMCF0402ZT0R00 | RES 0.0 OHM 1/16W 0402 SMD
Not Fitted | R111 | 0 | 1M | ASJ | CR10-1004-FK | Thick film resistor, SMD 0402, 1/16W, 1%
Not Fitted | R201 | 0 | 3.3k | ASJ | CR10-3301-FK | Thick film resistor, SMD 0402, 1/16W, 1%
Not Fitted | R205 | 0 | 330R | ASJ | CR10-3300-FK | Thick film resistor, SMD 0402, 1/16W, 1%
48
Approved |  |  | Notes

## Project Information
Project Full Path
Project Filename | ATtiny817_Xplained_Mini.PrjPCB
Variant Name | Default_assembly
Data-Source Filename | ATtiny817_Xplained_Mini.PrjPCB
Data-Source Full Path
Title | ATtiny807 Xplained Mini
Total Quantity | 48
Report Time | 12:48:11
Report Date | 06.09.2016
Report Date & Tine | 06.09.2016 12:48:11
Output Name | Bill of Materials Fitted
Output Type | BOM_PartType
Output Generator Name | BOM
Output Generator Description | Bill of Materials