## MC300 revC BOM
Product Description | MC300 PCB Assembly
Bom Revision | C
Qty | MPN | Manufacturer | Designator | Short name | Description
1 | 0603YC104KAT2A | AVX | C2 | 100n | Ceramic capacitor, SMD 0603, X7R, 16V, ±10 %
1 | T491C226M010AT | Kemet | C4 | T491C226M010AT | SMD tantalum capacitor, precision molded chip, 6032-28 case
14 |  |  | C1, C3, C9, C10, C17, C18, C19, C24, C25, C26, C31, C32, C33, C37 | 100n | Ceramic capacitor, SMD 0805, X7R, 50V, ±10 %
6 |  |  | C6, C7, C16, C23, C30, C36 | 10n | Ceramic capacitor, SMD 0805, X7R, 100V, ±10 %
1 | EEEFK1J470P | Panasonic | C14 | EEEFK1J470P | SMD aluminium electrolytic capasitor Ш8mm, Max rippel=0.25(@105degC, 100kHz), Tan=0.08
1 | EEEFK1V101P | Panasonic | C8 | 100uF/35V | SMD aluminium electrolytic capasitor Ш8mm, Max rippel=0.600(@105degC, 100kHz), Tan=0.12
5 |  |  | R1, R17, R28, R40, R50 | 0R | Thick film resistor, SMD 0603, 1/10W, 1%
8 | RK73H1JTTD10R0F | KOA | R20, R26, R31, R37, R42, R48, R53, R61 | 10R | Thick film resistor, SMD 0603, 1/10W, 1%
1 |  |  | R9 | 120R | Thick film resistor, SMD 0603, 1/10W, 1%
1 |  |  | R8 | 360R | Thick film resistor, SMD 0603, 1/10W, 1%
1 |  |  | R14 | 430R | Thick film resistor, SMD 0603, 1/10W, 1%
1 |  |  | R5 | 620R | Thick film resistor, SMD 0603, 1/10W, 1%
17 | RK73H1JTTD1002F | KOA | R3, R4, R19, R23, R25, R30, R35, R36, R41, R43, R44, R52, R54, R55, R59, R60, R63 | 10k | Thick film resistor, SMD 0603, 1/10W, 1%
2 |  |  | R6, R7 | 100k | Thick film resistor, SMD 0603, 1/10W, 1%
2 |  |  | R15, R16 | 1.1k | Thick film resistor, SMD 0805, 0.125W, 1%
1 | LR2512-R05FW | Welwyn | R62 | LR2512-R05FW | Sense resistor, 0.05ohm, 1%, 2W, 2512 package
4 | WSL-2512-9 | vishay | R27, R38, R49, R64 | WSL-2512-9 | Sense resistor, 0ohm, 1%, 1W, 2512 package
1 | SMD075F-2 | Raychem | F1 | SMD075F-2 | PolySwitch Resettable fuse 0.75A, 30V
1 | 0031.8424 | Schurter | F2 | 0031.8424 | SMD holder and fuse 5x20mm, Fast, 6.3A, 250V
4 | BAS16 | Fairchild | D8, D12, D13, D14 | BAS16 | high-speed switching diode, V(rrm)=85V, I(f)=0.25A, V(f)=0.71V (at If = 0.01A), I(r)=1uA (at Vrrm), t(rr)=4ns SMD SOT23
2 | 10MQ100NPBF | International Rectifier | D9, D10 | 10MQ100N | Schottky diode If:1.5A, Vf:0.8V, Vrrm: 100V
2 | BZX84C8V2 | Fairchild | D4, D5 | BZX84C8V2 | Zener diode, 8.2V, SOT-23
1 | SM6T22CA | ST | D6 | SM6T22CA | Bidirectional Transient suppression diode, 600W, V(rm)=18.8V, I(rm)=1uA (at Vrm), V(br)=22V, V(cl)=30.6V (at Ipp = 20A), SMD
1 | 12CWQ10FNPBF | International Rectifier | D11 | 12CWQ10FNPBF | Schottky Diode, 100V 2x6A, TO-252AA
2 | 2N7002 | Philips | Q1, Q2 | 2N7002 | N-channel MOSFET smal-signal, low-cost, SMD SOT23
8 | IRFR3504PBF | International Rectifier | Q3, Q4, Q5, Q6, Q7, Q8, Q9, Q10 | IRFR3504PBF | N-Channel Power MOSFET 40V, 87A
1 | LM317MDT | National Semiconductor | U1 | LM317MDT | 3-Terminal Adjustable Regulator
4 | IR2101SPBF | International Rectifier | U3, U4, U5, U6 | IR2101SPBF | MOSFET Driver Hi&Low, voltage, offset = 600V, rate = 10-20V
1 | L78L05CD | ST | U2 | L78L05CD | 5V regulator, 0.1A, SO-8 package
2 | YMJ-02-O-BK | Cen Link Co. | JP1, JP2 | YMJ-02-O-BK | Jumper cap for 2.54mm pinheader
4 | SJ-5303 | 3M | RP1, RP2, RP3, RP4 | SJ-5303 | 5mm adhesive feet, diam 11.1mm
1 | CD075014 1X2 | Freber | J2 | CD075014 1X2 | 1x2 pin header, 2.54 mm pitch, Pin-in-Paste THM
1 | PJ-002AH-SMT | CUI INC | J5 | PJ-002AH-SMT | DC-Jack, 2.0mm center tap, 16VDC/5A, SMD
1 | CD075014 1X3 | Freber | J1 | CD075014 1X3 | 1x3 pin header, 2.54 mm pitch, Pin-in-Paste THM
8 | CD0750141X4T&R | Freber | J9, J11, J13, J15, J91, J111, J131, J151 | PIN HEADER 1x4 PIP | 1x4 pin header, 2.54mm pitch, THM Pin-In-Paste
1 | 1945465 | Phoenix Contacts | J3 | MC 1,5/4-G-3,81 | 1x4 power connector, side entry, pitch 3.81, PiP, max current 8A
1 | MC 1,5/4-ST-3,81 | Phoenix Contacts | J17 | MC 1,5/4-ST-3,81 | 1x4 cable conn, screw terminals, pitch 3.81, max current 8A
1 | 1943836 | Phoenix Contacts | J7 | MC 1,5/10-G-3,81 | 1x10 power connector, side entry, pitch 3.81, PiP, max current 8A
1 | MC 1,5/10-ST-3,81 | Phoenix Contacts | J18 | MC 1,5/10-ST-3,81 | 1x10 cable conn, screw terminals , pitch 3.81
4 | M20-7890846 | Harwin | J10, J12, J14, J16 | M20-7890846 | 1x8 female ph 90deg, 2.54pitch
1 | TSW-112-07-T-S | SAMTEC | J6 | TSW-112-07-T-S | 1x12 pin header, 2.54mm pitch,THM
1 | A0608.3.1000.C |  | PCB1 | A0608.3.1000.C | MC300 Motor control driver board PCB Rev C, 4-layer, 100x100mm
3 | 15-21SYGC/S530-E2/TR8 | Everlight | D1, D2, D3 | Yellow-Green LED SMD | LED, Green, Wave length=575nm, SMD 1206